## Sheet1
The accompanying diagram shows pauses of length Tp from the PCD’s perspective
Here we instead care about how many clock ticks are missed during that pause

min missed ticks	-3			<= 0 implies the clock does not need to stop at all. Negative values allow for some jitter detecting the rising edge (even if the clock doesn’t stop)
max missed ticks	58

	min	max
x2x	70	131
x2z	6	67		This is not allowed and should be treated as a frame error
x2y	132			this is a bit arbitrary but should be > Tx2x_max

z2x	134	195
z2z	70	131
z2y	196			calculated form z2y2x and y2x

x2y2x	198	259
x2y2z	134	195

y2x	66	127
y2z	2	63		min should be >= 2. 0 => pause and timeout can occur at the same time, 1 => pause can occur one tick after timeout (2 sequences in a row is not valid)
y2y	128			IDLE

z2y2x	262	323
z2y2z	198	259