## Sheet1
The accompanying diagram shows pauses of length Tp from the PCD’s perspective
Here we instead care about how many clock ticks are missed during that pause

min missed ticks	-3			<= 0 implies the clock does not need to stop at all. Negative values allow for some jitter detecting the rising edge (even if the clock doesn’t stop)
max missed ticks	59

	min	max
x2x	69	131
x2z	5	67		This is not allowed and should be treated as a frame error
x2y	132			this is a bit arbitrary but should be > Tx2x_max

z2x	133	195
z2z	69	131
z2y	196			calculated form z2y2x and y2x

x2y2x	197	259
x2y2z	133	195

y2x	65	127
y2z	1	63		min should be >= 1. a value of 0 implies the pause and timeout can occur at the same time
y2y	128			IDLE

z2y2x	261	323
z2y2z	197	259